## Sheet1
Component | Component Pin | Arduino Pin / Rail | Wire Color Recommendation | Special Instructions
Power Setup | Arduino 5V | Breadboard (+) Rail | Red | Main 5V logic power
Power Setup | Arduino GND | Breadboard (-) Rail | Black | Main system ground
Power Setup | Ext. Battery (-) | Breadboard (-) Rail | Black | Mandatory common ground connection
Power Setup | Ext. Battery (+) | Isolated Servo (+) Rail | Red/Orange | Power source dedicated ONLY to Servos
RFID RC522 | VCC | Arduino 3.3V Pin | Red | CRITICAL: 5V will permanently burn module
RFID RC522 | RST | Digital Pin 9 | White | Reset line
RFID RC522 | GND | Breadboard (-) Rail | Black | Ground
RFID RC522 | MISO | Digital Pin 12 | Blue | Hardware SPI MISO
RFID RC522 | MOSI | Digital Pin 11 | Green | Hardware SPI MOSI
RFID RC522 | SCK | Digital Pin 13 | Yellow | Hardware SPI Clock
RFID RC522 | SDA | Digital Pin 10 | Orange | SPI Slave Select
Main Door Servo | Signal (Orange) | Digital Pin 3 | Orange | PWM control signal
Main Door Servo | VCC (Red) | Isolated Servo (+) Rail | Red | Connect to external power rail
Main Door Servo | GND (Brown) | Breadboard (-) Rail | Black | Ground
Garage Gate Servo | Signal (Orange) | Analog Pin A2 | Orange | Used as a digital output pin
Garage Gate Servo | VCC (Red) | Isolated Servo (+) Rail | Red | Connect to external power rail
Garage Gate Servo | GND (Brown) | Breadboard (-) Rail | Black | Ground
HC-05 Bluetooth | VCC | Breadboard (+) Rail | Red | 5V Power
HC-05 Bluetooth | GND | Breadboard (-) Rail | Black | Ground
HC-05 Bluetooth | TXD | Digital Pin 0 (RX) | Yellow | Disconnect wire when uploading code
HC-05 Bluetooth | RXD | Digital Pin 1 (TX) | Green | Disconnect wire when uploading code
DHT11 Sensor | VCC (+) | Breadboard (+) Rail | Red | 5V Power
DHT11 Sensor | GND (-) | Breadboard (-) Rail | Black | Ground
DHT11 Sensor | DATA (Out) | Digital Pin 5 | White | Environmental data signal
TTP223 Touch | VCC (+) | Breadboard (+) Rail | Red | 5V Power
TTP223 Touch | GND (-) | Breadboard (-) Rail | Black | Ground
TTP223 Touch | OUT | Digital Pin 4 | White | Touch detection signal
MQ-6 Gas Sensor | VCC | Breadboard (+) Rail | Red | 5V Power
MQ-6 Gas Sensor | GND | Breadboard (-) Rail | Black | Ground
MQ-6 Gas Sensor | AO (Analog Out) | Analog Pin A0 | Blue | Leave DO (Digital Out) empty
Flame Sensor | VCC | Breadboard (+) Rail | Red | 5V Power
Flame Sensor | GND | Breadboard (-) Rail | Black | Ground
Flame Sensor | AO (Analog Out) | Analog Pin A1 | Blue | Leave DO (Digital Out) empty
Reg. Button | Terminal 1 | Digital Pin 2 | White | Uses internal INPUT_PULLUP
Reg. Button | Terminal 2 | Breadboard (-) Rail | Black | Ground
Active Buzzer | Long Leg (+) | Digital Pin 6 | Red | Alarm positive terminal
Active Buzzer | Short Leg (-) | Breadboard (-) Rail | Black | Ground
Red LED | Anode (+) | Via 220Ω Resistor ➔ Pin 7 | Red | Current-limiting resistor required
Red LED | Cathode (-) | Breadboard (-) Rail | Black | Ground
Access Green LED | Anode (+) | Via 220Ω Resistor ➔ Pin 8 | Green | Current-limiting resistor required
Access Green LED | Cathode (-) | Breadboard (-) Rail | Black | Ground
Simple Green LED | Anode (+) | Via 220Ω Resistor ➔ Pin A3 | Green | Configured as digital output
Simple Green LED | Cathode (-) | Breadboard (-) Rail | Black | Ground